## Sheet1
| $VALUE@N_pins@EQUATIONS | $VALUE@pin_rad@EQUATIONS | $VALUE@pin_pitch_dia@EQUATIONS | $VALUE@pin_tol@EQUATIONS | $VALUE@N_rollers@EQUATIONS | $VALUE@roller_rad@EQUATIONS | $VALUE@roller_pitch_dia@EQUATIONS | $VALUE@eccentricity@EQUATIONS | $CONFIGURATION@output_shaft<1> | $STATE@6294K444_Dry-Running MDS-Filled Nylon Sleeve Bearing<1> | $STATE@Cycloidal Roller Bushings Pattern
20:1 - With Bushings | =21 | =1in/4 | =130mm | =0.1mm | =8 | =6.375mm | =80mm | =("pin_pitch_dia" / 2) / "N_pins" * 0.7 | With Bushings | R | U
20:1 - No Bushings | =21 | =1in/4 | =130mm | =0.1mm | =8 | =6.375mm | =80mm | =("pin_pitch_dia" / 2) / "N_pins" * 0.7 | No Bushings | S | S
40:1 - With Bushings | =41 | =1in/8 | =130mm | =0.1mm | =8 | =6.375mm | =80mm | =("pin_pitch_dia" / 2) / "N_pins" * 0.7 | With Bushings | R | U
40:1 - No Bushings | =41 | =1in/8 | =130mm | =0.1mm | =8 | =6.375mm | =80mm | =("pin_pitch_dia" / 2) / "N_pins" * 0.7 | No Bushings | S | S