## Sheet1
| power [kW] | speed [RPM] | Torque [Nm] | Pulley dia [mm] | Force [N] | Belt Width [mm] | Tensile Strength per belt width [N/mm]
Req | 0.4189 | 30 | 133.3333 | 160 | 1666.6667 |  |  | 103.2258
Omega HP | 5 | 2850 | 16.7523 | 76.39 | 438.5988 | 9 | 48.7332
| 0.1 | 10 | 95.488 | 81.49 | 2343.5514 | 20 | 117.1776
| 0.19 | 20 | 90.7136 | 81.49 | 2226.3738 | 20 | 111.3187 | 1.328
| 0.28333 | 30 | 90.1831 | 81.49 | 2213.3541 | 20 | 110.6677
| 0.47 | 50 | 89.7587 | 81.49 | 2202.9383 | 20 | 110.1469
| 1.71 | 200 | 81.6422 | 81.49 | 2003.7364 | 20 | 100.1868
| 20 | 3000 | 63.6587 | 81.49 | 1562.3676 | 20 | 78.1184
| 43.92 | 8000 | 52.4229 | 81.49 | 1286.6097 | 20 | 64.3305
DELTA | 0.22 | 20 | 105.0368 | 81.49 | 2577.9065 | 12 | 214.8255
| 0.315 | 30 | 100.2624 | 81.49 | 2460.7289 | 12 | 205.0607 | 4101.2149 | 1.8421
| 0.41 | 40 | 97.8752 | 81.49 | 2402.1401 | 12 | 200.1783

## Pulley Design
| Name | URL | Pages |  |  |  | Source
[1] | Gates Powergrip Drive Design Manual | https://www.gates.com/content/dam/gates/home/knowledge-center/resource-library/catalogs/powergripdrivedesignmanual_17195_2014.pdf | 131, 138 | Teeth | 39 | 63
[2] | Technical Data Sheet - optibelt OMEGA HP 8M | https://www.optibelt.com/fileadmin/pdf/datenblaetter/Technical-Data-Sheet-optibelt-OMEGA-HP-8M.pdf | 1 | Pitch Dia | 99.31 | 160.43 | [3] | 56 | 5.614 | 5.56
[3] | Optibelt-TM-Rubber-Timing-Belt-Drives | https://www.optibelt.com/fileadmin/pdf/produkte/zahnriemen-gummi/Optibelt-TM-Rubber-Timing-Belt-Drives.pdf | 75 | Outside Dia | 97.94 | 159.06 | [3] | 63 | 6.3158 | 6.2618 | 160.4201 | 159.0485
|  |  |  | Pitch Dia (Alt) | 99.314 | 160.4201 | [1] | 64 | 6.416 | 6.362
|  |  |  | Outside Dia (Alt) | 97.9424 | 159.0485 | [1]